## Sheet1
▶ MP-HOIST-FAST — Hoist Fast — Safety & Sync Critical ¦ Tests: LOAD-002, LOAD-003, LOAD-006, LOAD-009, LOAD-012, LOAD-015, PERF-001
Signal Name | Description | Unit | Hardware Source | Min | Max | Sample Rate | Hz equiv. | Metric / Purpose | Note
sync_error_AB | Synchronization error between winch A and winch B | mm | System/iLiftABSync | -200 | 200 | 10 ms | 100 | ★ SAFETY — abort if >20 mm | present
sync_error_CD | Synchronization error between winch C and winch D | mm | System/iLiftCDSync | -200 | 200 | 10 ms | 100 | ★ SAFETY — abort if >20 mm | present
position_winchA | Measured position of winch A | mm | System/iLiftAPos | 0 | 9000 | 10 ms | 100 | Height at 2H = pass criterion | present
position_winchB | Measured position of winch B | mm | System/iLiftBPos | 0 | 9000 | 10 ms | 100 |  | present
position_winchC | Measured position of winch C | mm | System/iLiftCPos | 0 | 9000 | 10 ms | 100 |  | present
position_winchD | Measured position of winch D | mm | System/iLiftDPos | 0 | 9000 | 10 ms | 100 |  | present
current_winchA | Measured current of winch A | A | CANBusDrive/cWinchA/Current | -600 | 600 | 10 ms | 100 | Peak current during lift | present
current_winchB | Measured current of winch B | A | CANBusDrive/cWinchB/Current | -600 | 600 | 10 ms | 100 |  | present
current_winchC | Measured current of winch C | A | CANBusDrive/cWinchC/Current | -600 | 600 | 10 ms | 100 |  | present
current_winchD | Measured current of winch D | A | CANBusDrive/cWinchD/Current | -600 | 600 | 10 ms | 100 |  | present
batt_voltage_winchA | Measured battery voltage of winch A | V | CANBusDrive/cWinchA/BattVoltage | 0 | 900 | 10 ms | 100 | P = V × I per winch | present
torque_winchA | Estimated motor torque of winch A | Nm | CANBusDrive/cWinchA/Torque | -3000 | 3000 | 10 ms | 100 |  | present
state_hoist | Hoist state machine status | - | N/A | 0 | 10 | 250 ms | 4 | 0=Idle,1=Lift,2=Lower,3=Hold | no present
load_kg_hoist | Measured container load on hoist | kg | N/A | 0 | 50000 | 250 ms | 4 | 45 t = design rating | no present
tilt_angle | Measured vehicle tilt angle | deg | N/A | -10 | 10 | 10 ms | 100 | ★ SAFETY — stop if >5° | no present
motor_temp_winchA | Measured motor winding temperature of winch A | °C | CANBusDrive/cWinchA/MotorTemp | -20 | 200 | 1 s | 1 | Pass <85°C; alarm <90°C; LOAD-009 | present
motor_temp_winchB | Measured motor winding temperature of winch B | °C | CANBusDrive/cWinchB/MotorTemp | -20 | 200 | 1 s | 1 |  | present
motor_temp_winchC | Measured motor winding temperature of winch C | °C | CANBusDrive/cWinchC/MotorTemp | -20 | 200 | 1 s | 1 |  | present
motor_temp_winchD | Measured motor winding temperature of winch D | °C | CANBusDrive/cWinchD/MotorTemp | -20 | 200 | 1 s | 1 |  | present
fault_code_hoist | Reported hoist controller fault code | - | N/A | 0 | 65535 | 250 ms | 4 | 0 = no fault | no present
bms_current | Measured battery management system current | A | System/BMSAB/Current | -800 | 800 | 250 ms | 4 | Regen shows I<0 — LOAD-008 | present
bms_voltage | Measured battery management system voltage | V | System/BMSAB/Voltage | 0 | 1000 | 250 ms | 4 | Voltage sag under full lift load | present
cycle_count_hoist | Reported hoist lift/lower cycle count | - | N/A | 0 | 9999 | 1 s | 1 | 10 cycles for LOAD-009 stress test | no present