## Sheet1
▶ MP-DRIVE-FAST — Drive Fast — Travel & Steer Performance ¦ Tests: LOAD-004, LOAD-005, LOAD-013, PERF-003, PERF-005, PERF-006, PERF-007
Signal Name | Description | Unit | Hardware Source | Min | Max | Sample Rate | Hz equiv. | Metric / Purpose | Note
current_travelA | DC bus current of travel drive A | A | CANBusDrive/cTransA/Current | -600 | 600 | 10 ms | 100 | Torque proxy — slip detection LOAD-004 | present
current_travelB | DC bus current of travel drive B | A | CANBusDrive/cTransB/Current | -600 | 600 | 10 ms | 100 |  | present
current_travelC | DC bus current of travel drive C | A | CANBusDrive/cTransC/Current | -600 | 600 | 10 ms | 100 |  | present
current_travelD | DC bus current of travel drive D | A | CANBusDrive/cTransD/Current | -600 | 600 | 10 ms | 100 |  | present
batt_voltage_travelA | Battery voltage of travel drive A | V | CANBusDrive/cTransA/BattVoltage | 0 | 900 | 10 ms | 100 |  | present
travel_rpm_M1 | Motor RPM drive motor 1 | rpm | N/A | -3000 | 3000 | 10 ms | 100 | Wheel slip if RPM >> speed | no present
travel_rpm_M2 | Motor RPM drive motor 2 | rpm | N/A | -3000 | 3000 | 10 ms | 100 |  | no present
travel_rpm_M3 | Motor RPM drive motor 3 | rpm | N/A | -3000 | 3000 | 10 ms | 100 |  | no present
travel_rpm_M4 | Motor RPM drive motor 4 | rpm | N/A | -3000 | 3000 | 10 ms | 100 |  | no present
torque_travelA | Estimated motor torque of travel drive A | Nm | CANBusDrive/cTransA/Torque | -2000 | 2000 | 10 ms | 100 | Efficiency η = P_mech/P_elec | present
vehicle_speed_encoder | Vehicle speed from wheel encoder | km/h | N/A | 0 | 20 | 10 ms | 100 | Pass 12–15 km/h @ LOAD-004 | no present
vehicle_speed_gps | Vehicle speed from GPS RTK (external) | m/s | N/A | 0 | 6 | 250 ms | 4 | PERF-003: 0→15 km/h timing | manual-only
position_steerA | Steering position of wheel A (front-left) | deg | System/iSteerAPos | -90 | 90 | 250 ms | 4 | 4WS mode symmetry — LOAD-005 | present
position_steerB | Steering position of wheel B (front-right) | deg | System/iSteerBPos | -90 | 90 | 250 ms | 4 |  | present
position_steerC | Steering position of wheel C (rear-left) | deg | System/iSteerCPos | -90 | 90 | 250 ms | 4 |  | present
position_steerD | Steering position of wheel D (rear-right) | deg | System/iSteerDPos | -90 | 90 | 250 ms | 4 |  | present
motor_temp_steerA | Motor winding temperature of steer drive A | °C | CANBusDrive/cSteerA/MotorTemp | -20 | 100 | 1 s | 1 | Pass <75°C — LOAD-005 | present
joystick_cmd_x | Joystick command X axis (forward/back) | % | N/A | -100 | 100 | 10 ms | 100 | Latency vs vehicle_speed — PERF-006 | manual-only
joystick_cmd_y | Joystick command Y axis (left/right) | % | N/A | -100 | 100 | 10 ms | 100 |  | manual-only
bms_current | Battery management system current (signed) | A | System/BMSAB/Current | -800 | 800 | 10 ms | 100 | Regen braking I<0 — LOAD-008, PERF-004 | present
bms_voltage | Battery management system voltage | V | System/BMSAB/Voltage | 0 | 1000 | 10 ms | 100 | Sag under acceleration peak | present
travel_fault_code_any | Drive controller fault code (any drive) | - | N/A | 0 | 65535 | 250 ms | 4 | 0 = no fault | no present
operating_mode | Vehicle operating mode state | - | System/OperatingMode | 0 | 10 | 250 ms | 4 | 0=Idle,1=Travel,2=Steer,3=Combined | not validated
distance_m | Odometer distance this run | m | N/A | 0 | 9999 | 250 ms | 4 | 100 m target — LOAD-004 | no present