## Sheet1
▶ MP-BAT-MED — Battery Medium — Consumption & Regen ¦ Tests: LOAD-008, LOAD-010, PERF-004, PERF-008, END-012, SAFE-004
Signal Name | Description | Unit | Hardware Source | Min | Max | Sample Rate | Hz equiv. | Metric / Purpose | Note
bms_voltage | Battery pack terminal voltage | V | System/BMSAB/Voltage | 0 | 1000 | 1 s | 1 | Energy = ∫V×I dt; PERF-008 | present
bms_current | Battery pack current (signed, +discharge / -regen) | A | System/BMSAB/Current | -800 | 800 | 1 s | 1 | Regen fraction = ΣI<0 / ΣI>0 | present
bms_soc | Battery state of charge | % | System/BMSAB/SOC | 0 | 100 | 1 s | 1 | LOAD-010: drain <0.25%/min; SAFE-004: warn <20% | present
bat_soh_pct | Battery state of health | % | N/A | 0 | 100 | 1 day | 1.16e-05 | END-012: SOH ≥95% after 50 cycles | no present
bat_energy_discharged_kwh | Cumulative energy discharged this session | kWh | N/A | 0 | 9999 | 1 s | 1 | PERF-008: <0.5 kWh per lift cycle | no present
bat_energy_regen_kwh | Cumulative regen energy recovered this session | kWh | N/A | 0 | 9999 | 1 s | 1 | PERF-004: regen >20% | no present
bat_temp_max | Maximum cell temperature across all modules | °C | N/A | -20 | 80 | 1 s | 1 | Alarm >45°C | no present
bat_temp_min | Minimum cell temperature across all modules | °C | N/A | -20 | 80 | 1 s | 1 |  | no present
bat_cell_vmin | Minimum individual cell voltage | V | System/BMSAB | 2.5 | 4.2 | 1 s | 1 | Alarm <2.8 V; voltage sag END-012 | not validated
bat_cell_vmax | Maximum individual cell voltage | V | System/BMSAB | 2.5 | 4.2 | 1 s | 1 | Alarm >4.15 V | not validated
bat_fault_code | BMS fault code | - | N/A | 0 | 4294967295 | 1 s | 1 | 0 = no fault | no present
bat_cycle_count | Total charge-discharge cycle count | - | System/BMSAB | 0 | 9999 | 1 day | 1.16e-05 | END-001: 50 cycles target | not validated
bat_charge_power_kw | Charger power input during charging session | kW | System/BMSAB | 0 | 500 | 1 min | 0.0167 | Charge session monitoring | not validated
ambient_temp | Ambient temperature | °C | N/A | -20 | 60 | 1 min | 0.0167 | Normalise performance results | manual-only