## Sheet1
▶ MP-THERMAL-SLOW — Thermal Slow — Motor & Drivetrain Health ¦ Tests: LOAD-002, LOAD-004, LOAD-009, LOAD-011, LOAD-014, END-002, END-003
Signal Name | Description | Unit | Hardware Source | Min | Max | Sample Rate | Hz equiv. | Metric / Purpose | Note
motor_temp_travelA | Travel motor A winding temperature | °C | CANBusDrive/cTransA/MotorTemp | -20 | 200 | 5 s | 0.2 | Throttle @90°C, stop @95°C — LOAD-014 | present
motor_temp_travelB | Travel motor B winding temperature | °C | CANBusDrive/cTransB/MotorTemp | -20 | 200 | 5 s | 0.2 |  | present
motor_temp_travelC | Travel motor C winding temperature | °C | CANBusDrive/cTransC/MotorTemp | -20 | 200 | 5 s | 0.2 |  | present
motor_temp_travelD | Travel motor D winding temperature | °C | CANBusDrive/cTransD/MotorTemp | -20 | 200 | 5 s | 0.2 |  | present
cntrl_temp_travelA | Travel controller A heatsink temperature | °C | CANBusDrive/cTransA/CntrlTemp | -20 | 100 | 5 s | 0.2 | Alarm >85°C | present
cntrl_temp_travelB | Travel controller B heatsink temperature | °C | CANBusDrive/cTransB | -20 | 100 | 5 s | 0.2 |  | not validated
cntrl_temp_travelC | Travel controller C heatsink temperature | °C | CANBusDrive/cTransC | -20 | 100 | 5 s | 0.2 |  | not validated
cntrl_temp_travelD | Travel controller D heatsink temperature | °C | CANBusDrive/cTransD | -20 | 100 | 5 s | 0.2 |  | not validated
motor_temp_winchA | Hoist motor A winding temperature | °C | CANBusDrive/cWinchA/MotorTemp | -20 | 200 | 5 s | 0.2 | Pass <85°C; alarm <90°C — LOAD-002,009 | present
motor_temp_winchB | Hoist motor B winding temperature | °C | CANBusDrive/cWinchB/MotorTemp | -20 | 200 | 5 s | 0.2 |  | present
motor_temp_winchC | Hoist motor C winding temperature | °C | CANBusDrive/cWinchC/MotorTemp | -20 | 200 | 5 s | 0.2 |  | present
motor_temp_winchD | Hoist motor D winding temperature | °C | CANBusDrive/cWinchD/MotorTemp | -20 | 200 | 5 s | 0.2 |  | present
steer_temp_motor_max | Maximum steer motor temperature (all 4) | °C | CANBusDrive/cSteerA | -20 | 100 | 5 s | 0.2 | Pass <75°C — LOAD-005 | not validated
vibration_motor_M1 | Vibration RMS travel motor 1 | mm/s | N/A | 0 | 50 | 5 s | 0.2 | END-003: bearing health; alarm >5 mm/s | manual-only
vibration_motor_M2 | Vibration RMS travel motor 2 | mm/s | N/A | 0 | 50 | 5 s | 0.2 |  | manual-only
hydraulic_oil_temp | Hydraulic oil temperature | °C | System/Hydraulic | -20 | 120 | 5 s | 0.2 | END-004: oil condition proxy | not validated
hydraulic_pressure | Hydraulic pump output pressure | bar | System/Hydraulic | 0 | 300 | 5 s | 0.2 | LOAD-006: 180–200 bar for twistlock | not validated
insulation_resistance | Motor insulation resistance | MΩ | N/A | 0 | 9999 | 1 day | 1.16e-05 | END-002: must stay >1 MΩ | manual-only
ambient_temp | Ambient temperature | °C | N/A | -20 | 60 | 1 min | 0.0167 | Context for thermal results | manual-only