## Sheet1
▶ MP-PERF-BURST — Performance Burst — Efficiency & Power Map ¦ Tests: PERF-003, PERF-004, PERF-007, PERF-008, LOAD-004, LOAD-008
Signal Name | Description | Unit | Hardware Source | Min | Max | Sample Rate | Hz equiv. | Metric / Purpose | Note
batt_voltage_travelA | DC bus voltage of travel drive A | V | CANBusDrive/cTransA/BattVoltage | 0 | 900 | 10 ms | 100 | η_elec = V×I (input power) | present
current_travelA | DC bus current of travel drive A (signed) | A | CANBusDrive/cTransA/Current | -600 | 600 | 10 ms | 100 |  | present
batt_voltage_travelB | DC bus voltage of travel drive B | V | CANBusDrive/cTransB | 0 | 900 | 10 ms | 100 |  | not validated
current_travelB | DC bus current of travel drive B (signed) | A | CANBusDrive/cTransB/Current | -600 | 600 | 10 ms | 100 |  | present
batt_voltage_travelC | DC bus voltage of travel drive C | V | CANBusDrive/cTransC | 0 | 900 | 10 ms | 100 |  | not validated
current_travelC | DC bus current of travel drive C (signed) | A | CANBusDrive/cTransC/Current | -600 | 600 | 10 ms | 100 |  | present
batt_voltage_travelD | DC bus voltage of travel drive D | V | CANBusDrive/cTransD | 0 | 900 | 10 ms | 100 |  | not validated
current_travelD | DC bus current of travel drive D (signed) | A | CANBusDrive/cTransD/Current | -600 | 600 | 10 ms | 100 |  | present
torque_travelA | Motor torque of travel drive A (estimated) | Nm | CANBusDrive/cTransA/Torque | -2000 | 2000 | 10 ms | 100 | η_mech = Torque × RPM × 2π/60 | present
torque_travelB | Motor torque of travel drive B (estimated) | Nm | CANBusDrive/cTransB | -2000 | 2000 | 10 ms | 100 |  | not validated
torque_travelC | Motor torque of travel drive C (estimated) | Nm | CANBusDrive/cTransC | -2000 | 2000 | 10 ms | 100 |  | not validated
torque_travelD | Motor torque of travel drive D (estimated) | Nm | CANBusDrive/cTransD | -2000 | 2000 | 10 ms | 100 |  | not validated
travel_rpm_M1 | Motor RPM of travel drive A | rpm | N/A | -3000 | 3000 | 10 ms | 100 |  | no present
travel_rpm_M2 | Motor RPM of travel drive B | rpm | N/A | -3000 | 3000 | 10 ms | 100 |  | no present
travel_rpm_M3 | Motor RPM of travel drive C | rpm | N/A | -3000 | 3000 | 10 ms | 100 |  | no present
travel_rpm_M4 | Motor RPM of travel drive D | rpm | N/A | -3000 | 3000 | 10 ms | 100 |  | no present
bms_voltage | Battery pack voltage | V | System/BMSAB/Voltage | 0 | 1000 | 10 ms | 100 | Total input power = V_pack × I_pack | present
bms_current | Battery pack current (signed) | A | System/BMSAB/Current | -800 | 800 | 10 ms | 100 | Regen: I<0; efficiency = η_motor / η_bat | present
vehicle_speed_gps | Vehicle speed from GPS RTK (ground truth) | m/s | N/A | 0 | 6 | 250 ms | 4 | Ground truth speed — PERF-003 timing | manual-only
vehicle_speed_encoder | Vehicle speed from wheel encoder | km/h | N/A | 0 | 20 | 10 ms | 100 | Compare vs GPS for encoder calibration | no present
operating_mode | Vehicle operating mode state | - | System/OperatingMode | 0 | 10 | 250 ms | 4 | Marks cycle start/end — PERF-008 | not validated
hoist_load_kg | Container load on hoist | kg | System/Hoist | 0 | 50000 | 250 ms | 4 | Normalise per-tonne kWh metric | not validated