## Sheet1
▶ MP-01 Hoist Fast - Safety & Sync Critical ¦ Tests: LOAD-002, LOAD-003, LOAD-006, LOAD-009, LOAD-012, LOAD-015, PERF-001 Description: High-speed monitoring of hoist winch positions, currents, temperatures, and synchronization to detect mechanical errors during heavy lift tests.
Signal Name | Description | Unit | Hardware Source | Min | Max | Sample Rate (ms) | Hz equiv. | Metric
sync_error_AB | Synchronization error between winch A and winch B | mm | System/iLiftABSync | -200 | 200 | 10 | 100 | Metric250ms
sync_error_CD | Synchronization error between winch C and winch D | mm | System/iLiftCDSync | -200 | 200 | 10 | 100 | Metric250ms
position_winchA | Measured position of winch A | mm | System/iLiftAPos | 0 | 9000 | 10 | 100 | Metric250ms
position_winchB | Measured position of winch B | mm | System/iLiftBPos | 0 | 9000 | 10 | 100 | Metric250ms
position_winchC | Measured position of winch C | mm | System/iLiftCPos | 0 | 9000 | 10 | 100 | Metric250ms
position_winchD | Measured position of winch D | mm | System/iLiftDPos | 0 | 9000 | 10 | 100 | Metric250ms
current_winchA | Measured current of winch A | A | CANBusDrive/cWinchA/Current | -600 | 600 | 10 | 100 | Metric250ms
current_winchB | Measured current of winch B | A | CANBusDrive/cWinchB/Current | -600 | 600 | 10 | 100 | Metric250ms
current_winchC | Measured current of winch C | A | CANBusDrive/cWinchC/Current | -600 | 600 | 10 | 100 | Metric250ms
current_winchD | Measured current of winch D | A | CANBusDrive/cWinchD/Current | -600 | 600 | 10 | 100 | Metric250ms
batt_voltage_winchA | Measured battery voltage of winch A | V | CANBusDrive/cWinchA/BattVoltage | 0 | 900 | 10 | 100 | Metric250ms
batt_voltage_winchB | Measured battery voltage of winch B | V | CANBusDrive/cWinchB/BattVoltage | 0 | 900 | 10 | 100 | Metric250ms
batt_voltage_winchC | Measured battery voltage of winch C | V | CANBusDrive/cWinchC/BattVoltage | 0 | 900 | 10 | 100 | Metric250ms
batt_voltage_winchD | Measured battery voltage of winch D | V | CANBusDrive/cWinchD/BattVoltage | 0 | 900 | 10 | 100 | Metric250ms
torque_winchA | Estimated motor torque of winch A | Nm | CANBusDrive/cWinchA/Torque | -3000 | 3000 | 10 | 100 | Metric250ms
torque_winchB | Estimated motor torque of winch B | Nm | CANBusDrive/cWinchB/Torque | -3000 | 3000 | 10 | 100 | Metric250ms
torque_winchC | Estimated motor torque of winch C | Nm | CANBusDrive/cWinchC/Torque | -3000 | 3000 | 10 | 100 | Metric250ms
torque_winchD | Estimated motor torque of winch D | Nm | CANBusDrive/cWinchD/Torque | -3000 | 3000 | 10 | 100 | Metric250ms
state_hoist | Hoist state machine status | - | N/A | 0 | 10 | 250 | 4 | Metric250ms
load_kg_hoist | Measured container load on hoist | kg | N/A | 0 | 50000 | 250 | 4 | Metric250ms
tilt_angle | Measured vehicle tilt angle | deg | N/A | -10 | 10 | 10 | 100 | Metric250ms
motor_temp_winchA | Measured motor winding temperature of winch A | °C | CANBusDrive/cWinchA/MotorTemp | -20 | 200 | 1000 | 1 | Metric1s
motor_temp_winchB | Measured motor winding temperature of winch B | °C | CANBusDrive/cWinchB/MotorTemp | -20 | 200 | 1000 | 1 | Metric1s
motor_temp_winchC | Measured motor winding temperature of winch C | °C | CANBusDrive/cWinchC/MotorTemp | -20 | 200 | 1000 | 1 | Metric1s
motor_temp_winchD | Measured motor winding temperature of winch D | °C | CANBusDrive/cWinchD/MotorTemp | -20 | 200 | 1000 | 1 | Metric1s
fault_code_hoist | Reported hoist controller fault code | - | N/A | 0 | 65535 | 250 | 4 | Metric250ms
bms_current | Measured battery management system current | A | System/BMSAB/Current | -800 | 800 | 250 | 4 | Metric250ms
bms_voltage | Measured battery management system voltage | V | System/BMSAB/Voltage | 0 | 1000 | 250 | 4 | Metric250ms
cycle_count_hoist | Reported hoist lift/lower cycle count | - | N/A | 0 | 9999 | 1000 | 1 | Metric1s