## worksheet
Drive system requirement
Description |  |  | Value/Comments/Units
Application
| Name |  | EL straddle carrier electric transmission
| Application type |  | wheel drive
| Description |  | hub drive gearbox driven by electric motor with safety brake
| Date |  | 2021-02-25
| Arrangement and orientation |  | inline horizontal
| Drives per standard machine |  | 2
| Dimensional constraints |  | compact axially, preferably under 400mm
| Radius (mm) |  | 682
Safety factors and efficiencies
| Static safety factor included |  | Not included in dynamic analysis below
| Dynamic safety factor included |  | 1
| Mechanical efficiency |  | Rolling friction already included at 0.018. No others included
Gearbox
| Mounting |  | wheel hub
| Gearbox must support axial and radial loads |  | yes
| Location of radial load |  | can be adjusted to match gearbox
| Axial load as % of radial load |  | 10%
Motor
| Type |  | electric motor 96VDC-144VDC nominal
| IP rating |  | low as protected within steel enclosure
| Required efficiency |  | high as air flow is constrained
Brake
| Required |  | yes
| Type |  | safety brake for parking and emergency stop
| Scope |  | motor shaft/gearbox input
| Location and control |  | electrical: electro-mechanical preferred, but electro-hydraulic can be considered
Utilization (per drive)
| Code |  |  | Idle | Peak | CGL | CGnL/2 | CGnL | CnGL | CnGnL/2 | CnGnL | AnGL | AnGnL | A/2GL | AGL
| (hidden) Mass as % of peak |  | % | 100% |  | 95% | 75% | 40% | 95% | 75% | 40% | 95% | 40% | 95% | 95%
| (hidden) Output torque with peak mass |  | kNm |  |  | 15.6 |  |  | 3 |  |  | 8 |  | 14.9 | 17.3
| Radial load |  | kN | static | 180 | 165.3 | 130.5 | 69.6 | 165.3 | 130.5 | 69.6 | 165.3 | 69.6 | 165.3 | 165.3
| Output torque |  | kNm | 0 | 18 | 14.82 | 11.7 | 6.24 | 2.85 | 2.25 | 1.2 | 7.6 | 3.2 | 14.155 | 16.435
Output speed
|  | Max | rpm | 0 | 25 | 35 | 35 | 35 | 35 | 35 | 35 | 35 | 35 | 35 | 30
|  | Average | rpm | 0 | 15 | 30 | 30 | 30 | 30 | 30 | 30 | 20 | 20 | 20 | 20
Power
|  | Max | kW | 0 | 47.1239 | 54.3181 | 42.8827 | 22.8708 | 10.4458 | 8.2467 | 4.3982 | 27.8555 | 11.7286 | 51.8808 | 51.6321
|  | Average | kW | 0 | 28.2743 | 46.5584 | 36.7566 | 19.6035 | 8.9535 | 7.0686 | 3.7699 | 15.9174 | 6.7021 | 29.6462 | 34.4214
Duration
|  | Utilization over 60 minutes | % | 49.9% | 0.1% | 5% | 5% | 5% | 5% | 5% | 5% | 5% | 5% | 5% | 5%
Thermal considerations
| Max ambient temperature |  | 45C
| Maximum 2 minute utilization |  | 40kw for 100% of time
Lifetime - NOT including idle time
| Minimum required lifetime (hours) |  | 3000
| Machine lifetime (hours) |  | 15000
Selection
Slewing speed (rpm)
Slewing torque - peak (kNm)
Slewing torque - effective (kNm)
Theoretical power (kw)
Utilization over duty cycle
Average power (kw)
Length duty cycle
Theoretical energy per cycle (kJ)
|  | Slew drive ratio |  |  | 2% | CGL |  |  | CnGL |  |  | AnGL |  | A/2GL | AGL
|  | Efficiency |  | Idle | Peak | C |  |  | D |  |  | F |  | E | G
Input torque peak - effective
Motor output power (kw)
|  |  |  | 50% | 1%
Mechanical performance |  |  |  | 0 | 40 | 40 |  |  | 40 |  |  | 40 |  | 40 | 40
|  | Output speed (rpm) |  |  |  | 7 |  |  | 3 |  |  | 8 |  | 9.4 | 12
Torque - peak (Nm)
Torque - effective (Nm)
|  | Radial load (N) |  | 0 | 0 | 29.3215 |  |  | 12.5664 |  |  | 33.5103 |  | 39.3746 | 50.2655
Axial load (N)
|  | Power - peak (W) |  |  | 5% | CGL |  |  | CnGL |  |  | AnGL |  | A/2GL | AGL
|  | Power - effective (W) |  | Idle | Peak | C |  |  | D |  |  | E |  | F | G
|  | Duty | [13 empty] | 1-15second durations
Lifetime
Gearbox |  |  |  | 50% | 1%
|  | Type |  | 0 | 40 | 40 |  |  | 40 |  |  | 40 |  | 40 | 40
|  | Service factor |  |  |  | 13 |  |  | 3 |  |  | 8 |  | 14.9 | 17.3
Gearbox efficiency
|  | Gearbox ratio (n:1) | [13 empty] | approx TBA | NVRM090-
|  | Mounting |  | 0 | 0 | 54.4543 |  |  | 12.5664 |  |  | 33.5103 |  | 62.413 | 72.4661
Motor
Braking factor
|  | Efficiency |  |  | 10% | CGL |  |  | CnGL |  |  | AnGL |  | A/2GL | AGL
|  | Output torque (Nm) |  | Idle | Peak | C |  |  | D |  |  | E |  | F | G
Output speed (rpm)
Power (W)
Electric motor |  |  |  | 50% | 1%
|  | Variable speed control |  | 0 | 40 | 40 |  |  | 40 |  |  | 40 |  | 40 | 40 | has an advantage, but not required
|  | Reversible |  |  |  | 22 |  |  | 3 |  |  | 8 |  | 24.2 | 26.5
|  | Voltage | [13 empty] | nominal, ranges 90VDC-120VDC
|  | Protection | [13 empty] | External/exposed. Rain/snow shielding can be provided if required
|  | Mounting | [13 empty] | To match gearbox
Hydraulic motor
Model
Pressure (MPa)
Max torque (Nm)
Margin on peak torque
Displacement (cc/rev)
Flow per motor (l/min)
Brake
Required