## Sheet1
▶ MP-01 Hoist Fast - Safety & Sync Critical (Giám Sát Đồng Bộ Tời Tốc Độ Cao & An Toàn) ¦ Tests: LOAD-002, LOAD-003, LOAD-006, LOAD-009, LOAD-012, LOAD-015, PERF-001 Description (EN): High-speed monitoring of hoist winch positions, currents, temperatures, and synchronization to detect mechanical errors during heavy lift tests. Mô tả (VI): Giám sát tần suất cao (250ms) vị trí tời nâng, dòng điện, nhiệt độ và sai lệch đồng bộ cơ khí (AB, CD) để phát hiện lỗi cơ cấu nâng hạ và đảm bảo an toàn thử tải.
Signal Name | Description | Unit | Hardware Source | Min | Max | Sample Rate (ms) | Hz equiv. | Metric | Note
sync_error_AB | Synchronization error between winch A and winch B | mm | System/iLiftABSync | -200 | 200 | 10 | 100 | Metric250ms | present
sync_error_CD | Synchronization error between winch C and winch D | mm | System/iLiftCDSync | -200 | 200 | 10 | 100 | Metric250ms | present
position_winchA | Measured position of winch A | mm | System/iLiftAPos | 0 | 9000 | 10 | 100 | Metric250ms | present
position_winchB | Measured position of winch B | mm | System/iLiftBPos | 0 | 9000 | 10 | 100 | Metric250ms | present
position_winchC | Measured position of winch C | mm | System/iLiftCPos | 0 | 9000 | 10 | 100 | Metric250ms | present
position_winchD | Measured position of winch D | mm | System/iLiftDPos | 0 | 9000 | 10 | 100 | Metric250ms | present
current_winchA | Measured current of winch A | A | CANBusDrive/cWinchA/Current | -600 | 600 | 10 | 100 | Metric250ms | present
current_winchB | Measured current of winch B | A | CANBusDrive/cWinchB/Current | -600 | 600 | 10 | 100 | Metric250ms | present
current_winchC | Measured current of winch C | A | CANBusDrive/cWinchC/Current | -600 | 600 | 10 | 100 | Metric250ms | present
current_winchD | Measured current of winch D | A | CANBusDrive/cWinchD/Current | -600 | 600 | 10 | 100 | Metric250ms | present
batt_voltage_winchA | Measured battery voltage of winch A | V | CANBusDrive/cWinchA/BattVoltage | 0 | 900 | 10 | 100 | Metric250ms | present
torque_winchA | Estimated motor torque of winch A | Nm | CANBusDrive/cWinchA/Torque | -3000 | 3000 | 10 | 100 | Metric250ms | present
state_hoist | Hoist state machine status | - | N/A | 0 | 10 | 250 | 4 | Metric250ms | no present
load_kg_hoist | Measured container load on hoist | kg | N/A | 0 | 50000 | 250 | 4 | Metric250ms | no present
tilt_angle | Measured vehicle tilt angle | deg | N/A | -10 | 10 | 10 | 100 | Metric250ms | no present
motor_temp_winchA | Measured motor winding temperature of winch A | °C | CANBusDrive/cWinchA/MotorTemp | -20 | 200 | 1000 | 1 | Metric1s | present
motor_temp_winchB | Measured motor winding temperature of winch B | °C | CANBusDrive/cWinchB/MotorTemp | -20 | 200 | 1000 | 1 | Metric1s | present
motor_temp_winchC | Measured motor winding temperature of winch C | °C | CANBusDrive/cWinchC/MotorTemp | -20 | 200 | 1000 | 1 | Metric1s | present
motor_temp_winchD | Measured motor winding temperature of winch D | °C | CANBusDrive/cWinchD/MotorTemp | -20 | 200 | 1000 | 1 | Metric1s | present
fault_code_hoist | Reported hoist controller fault code | - | N/A | 0 | 65535 | 250 | 4 | Metric250ms | no present
bms_current | Measured battery management system current | A | System/BMSAB/Current | -800 | 800 | 250 | 4 | Metric250ms | present
bms_voltage | Measured battery management system voltage | V | System/BMSAB/Voltage | 0 | 1000 | 250 | 4 | Metric250ms | present
cycle_count_hoist | Reported hoist lift/lower cycle count | - | N/A | 0 | 9999 | 1000 | 1 | Metric1s | no present