## Sheet1
▶ MP-02 Drive Fast - Travel & Steer Performance (Hiệu Năng Di Chuyển & Bẻ Lái Tốc Độ Cao) ¦ Tests: LOAD-004, LOAD-005, LOAD-013, PERF-003, PERF-005, PERF-006, PERF-007 Description (EN): High-speed tracking of travel motor currents, steering positions, steering throttle command inputs, and BMS battery limits during dynamic driving maneuvers. Mô tả (VI): Theo dõi tốc độ cao dòng điện động cơ di chuyển, vị trí góc lái thực tế, lệnh điều khiển joystick (X, Y) và giới hạn dòng sạc/xả BMS khi di chuyển bẻ lái tăng tốc.
Signal Name | Description | Unit | Hardware Source | Min | Max | Sample Rate (ms) | Hz equiv. | Metric | Note
current_travelA | DC bus current of travel drive A | A | CANBusDrive/cTransA/Current | -600 | 600 | 10 | 100 | Metric250ms | present
current_travelB | DC bus current of travel drive B | A | CANBusDrive/cTransB/Current | -600 | 600 | 10 | 100 | Metric250ms | present
current_travelC | DC bus current of travel drive C | A | CANBusDrive/cTransC/Current | -600 | 600 | 10 | 100 | Metric250ms | present
current_travelD | DC bus current of travel drive D | A | CANBusDrive/cTransD/Current | -600 | 600 | 10 | 100 | Metric250ms | present
batt_voltage_travelA | Battery voltage of travel drive A | V | CANBusDrive/cTransA/BattVoltage | 0 | 900 | 10 | 100 | Metric250ms | present
travel_rpm_M1 | Motor RPM drive motor 1 | rpm | System/CANBusDrive/cTransA/Velocity | -3000 | 3000 | 10 | 100 | Metric250ms | no present
travel_rpm_M2 | Motor RPM drive motor 2 | rpm | System/CANBusDrive/cTransB/Velocity | -3000 | 3000 | 10 | 100 | Metric250ms | no present
travel_rpm_M3 | Motor RPM drive motor 3 | rpm | System/CANBusDrive/cTransC/Velocity | -3000 | 3000 | 10 | 100 | Metric250ms | no present
travel_rpm_M4 | Motor RPM drive motor 4 | rpm | System/CANBusDrive/cTransD/Velocity | -3000 | 3000 | 10 | 100 | Metric250ms | no present
torque_travelA | Estimated motor torque of travel drive A | Nm | CANBusDrive/cTransA/Torque | -2000 | 2000 | 10 | 100 | Metric250ms | present
vehicle_speed_encoder | Vehicle speed from wheel encoder | km/h | N/A | 0 | 20 | 10 | 100 | Metric250ms | no present
vehicle_speed_gps | Vehicle speed from GPS RTK (external) | m/s | N/A | 0 | 6 | 250 | 4 | Metric250ms | manual-only
position_steerA | Steering position of wheel A (front-left) | deg | System/iSteerAPos | -90 | 90 | 250 | 4 | Metric250ms | present
position_steerB | Steering position of wheel B (front-right) | deg | System/iSteerBPos | -90 | 90 | 250 | 4 | Metric250ms | present
position_steerC | Steering position of wheel C (rear-left) | deg | System/iSteerCPos | -90 | 90 | 250 | 4 | Metric250ms | present
position_steerD | Steering position of wheel D (rear-right) | deg | System/iSteerDPos | -90 | 90 | 250 | 4 | Metric250ms | present
motor_temp_steerA | Motor winding temperature of steer drive A | °C | CANBusDrive/cSteerA/MotorTemp | -20 | 100 | 1000 | 1 | Metric1s | present
joystick_cmd_x | Joystick command X axis (forward/back) | % | System/Steer/Throttle | -100 | 100 | 10 | 100 | Metric250ms | manual-only
joystick_cmd_y | Joystick command Y axis (left/right) | % | System/Travel/Throttle | -100 | 100 | 10 | 100 | Metric250ms | manual-only
bms_current | Battery management system current (signed) | A | System/BMSAB/Current | -800 | 800 | 10 | 100 | Metric250ms | present
bms_voltage | Battery management system voltage | V | System/BMSAB/Voltage | 0 | 1000 | 10 | 100 | Metric250ms | present
travel_fault_code_any | Drive controller fault code (any drive) | - | N/A | 0 | 65535 | 250 | 4 | Metric250ms | no present
operating_mode | Vehicle operating mode state | - | System/OperatingMode | 0 | 10 | 250 | 4 | Metric250ms | not validated
distance_m | Odometer distance this run | m | N/A | 0 | 9999 | 250 | 4 | Metric250ms | no present