## 150A
Item |  |  |  | PDO control byte 0-7 and bit 0-7 | PDO status byte 0-7 and bit 0-7 | Positive | Pin | Negative | Pin | Current limit | Supply | Voltage | Inrush | Holding | Over current | Shorted driver | Open driver | Open coil | Resistive | Inductive coil | Inductive fan | SC beacon | Proximity switch | 4-20mA sensor | Application notes | Testing notes | Configuration parameters | Comments
Output
Digital output
|  | Brake |  | RPDO1.2.2 | TPDO1.2.1 | PEB | 2 | NEB | 4 | 2 |  | EB VOLTAGE | EB VOLTAGE | EB VOLTAGE RED | x | x | x | x
[12 empty] | 120V | 20% | 10% |  |  |  |  | x | 0 | 0 | 0 |  |  |  |  | EBRAKE ON APPL.=PRESENT, AUX OUT FUNCTION=BRAKE, COMP.VOLT.OUTPUT = 0
Voltage modulated
Current limit
Load types
Resistive
Inductive/coil
Inductive/fan
Semiconductor/LED beacon
Faults
Overload
Open circuit