## 400A
Item |  |  |  | PDO control byte 0-7 and bit 0-7 | PDO status byte 0-7 and bit 0-7 | Positive | Pin | Negative | Pin | Current limit | Supply | Voltage | Inrush | Holding | Over current | Shorted driver | Open driver | Open coil | Resistive | Inductive coil | Inductive fan | SC beacon | Proximity switch | 4-20mA sensor | Application notes | Testing notes |  | Configuration parameters | Comments
Output | [27 empty] | SET PEB = 96VDC
Digital output
|  | Brake |  | RPDO1.2.2 | TPDO1.2.1 | PEB | 27 | NEB | 28 | 2 (3 peak) |  | EB VOLTAGE | EB VOLTAGE | EB VOLTAGE RED | x | x | x | x
|  |  | PEB=B+ | [15 empty] | x | x | 0 | 0 |  |  |  | With winch config output EB = 66V |  | EBRAKE ON APPL.=ABSENT, AUX OUT FUNCTION=AUXILIARY, AUTO PARK BRAKE=OFF, COMP.VOLT.OUTPUT = 2 OR 3 | Pull-in (first 1s) và Retention (after 1s) COMP.VOLT.OUTPUT 0 ÷ 3 This parameter defines the voltage compensation for the MC and EB drivers in dependence of the battery voltage. 0 = None. 1 = MC only. 2 = EB only. 3 = MC and EB.
|  |  | PEB=24VDC | [6 empty] | ? | [8 empty] | x | x | x | 0
|  | EV | [7 empty] | 3 | [15 empty] | Total current alarm is sensitive to PWM voltage, if low then alarm is raised at lower currents than documented max
|  |  | EV1 | RPDO1.2.5 | TPDO1.4.1 | PEB | 27 | NEV1 | 24 | 1.5 (2 peak) |  | PEB/B+ |  |  |  | x |  |  | x | [6 empty] | With load resistor 80 ohm, 60 ohm get fault CONT.DRV.EV01 |  | EV1 = #OPTION 1 | LC Enable, AUX = 1
|  |  | EV2 | RPDO1.2.6 | TPDO1.4.2 | PEB | 27 | NEV2 | 25 | 1.5 (2 peak) |  | PWM EV2 |  |  |  | x |  |  | x | x | [5 empty] | With load resistor 15 ohm, max current 1.4 |  | EV2 = DIGITAL | LC Enable, AUX = 2
|  |  | EV3 | RPDO1.2.7 | TPDO1.4.3 | PEB | 27 | NEV3 | 34 | 1.5 (2 peak) |  | PWM EV3 |  |  |  | x |  |  | x | x | [5 empty] | With load resistor 15 ohm, max current 1.4 |  | EV3 = DIGITAL | LC Enable, AUX = 3
|  |  | EV4 | RPDO1.3.0 | TPDO1.4.4 | PEB | 27 | NEV4 | 35 | 1.5 (2 peak) |  | PEB/B+ | [6 empty] | x | [6 empty] | With load resistor 80 ohm, 60 ohm get fault CONT.DRV.EV04 |  | EV4 = DIGITAL | LC Enable, AUX = 4, How to ensure control is only by canbus
|  | Contactor |  | RPDO1.3.3 | TPDO1.2.0 | B+ |  | NLC | 26 | 1.5 (2 peak) |  | MC VOLTAGE | MC VOLTAGE | MC VOLTAGE RED | x | x | x | x | x | x | [7 empty] | M.C. FUNCTION = OFF, MC OUTPUT = PRESENT, COMP.VOLT.OUTPUT = 1 OR 3 | Pull-in (first 1s) và Retention (after 1s) COMP.VOLT.OUTPUT 0 ÷ 3 This parameter defines the voltage compensation for the MC and EB drivers in dependence of the battery voltage. 0 = None. 1 = MC only. 2 = EB only. 3 = MC and EB.
|  | EVP as digital |  | RPDO1.6 8bit | TPDO1.4.6 | PEB | 27 | NEVP | 29 | 1.7 |  | ???? | [15 empty] | EVP = DIGITAL | How to ensure control is only by canbus
Proportional current controlled output
|  | EVP |  | RPDO1.6 8bit | TPDO1.4.6 | PEB | 27 | NEVP | 29 | 1.5 (peak 1.7) |  | PEB/B+ |  |  | x | x | x | x | [9 empty] | EVP = ANALOG, MIN EVP, MAX EVP, EVP2 OPEN DELAY, EVP CLOSE DELAY | How to ensure control is only by canbus
Input
Digital input
|  | D5 AUX1 (NO) |  |  | TPDO1.2.7 | B+ |  | AUX1 | 2 |  |  | B+ | [13 empty] | Test with proximity sensor
|  | D7 AUX2 (NO) |  |  | TPDO1.3.1 | B+ |  | AUX2 | 12 |  |  | B+ | [13 empty] | Test with proximity sensor
|  | D8 AUX3 (NO) |  |  | TPDO1.3.2 | B+ |  | AUX3 | 14 |  |  | B+ | [13 empty] | Test with proximity sensor
|  | D0 (NO) |  | TPDO1.2.5 | TPDO1.2.2 | B+ |  | FW | 6 |  |  | B+ | 00 --> 20
|  | D1 (NO) |  |  | TPDO1.2.3 | B+ |  | BW | 7 |  |  | B+
|  | D2(NO) |  |  | TPDO1.2.4 | B+ |  | PB | 17 |  |  | B+ | 00 --> 10
|  | D9 (NO) |  |  | TPDO1.3.3 | B+ |  | SPARE | 22 |  |  | B+ | 81 --> 89 (hex)
|  | D10 (NO) |  |  | TPDO1.3.4 | B+ |  | SPARE | 23 |  |  | B+ | 81-->91
|  | D3 (NO) |  |  | TPDO1.2.5 | SEAT | 8 | B- |  |  |  | Any B- reference | [13 empty] | use for speed sensor (12V)
|  | D6 (NO) |  |  | TPDO1.3.0 | LOWER | 11 | B- |  |  |  | Any B- reference | 81-->80 | [12 empty] | voltage nominal 12v
|  | D4 (NC) |  |  | TPDO1.2.6 | HB | 19 | B- |  |  |  | Any B- reference | 00-->40 | [12 empty] | 15.9v
| Analog input | [8 empty] | 0.2
|  | A1 |  |  | TPDO1.5 8bit | ACC POT | 5 | NPOT | 15 | 0.03 | PPOT/4 5V/12V | [16 empty] | MAIN POT TYPE
|  | A2 |  |  | TPDO1.6 8bit | BRK POT | 16 | NPOT | 15 | 0.03 | PPOT/4 5V/12V | [16 empty] | AUX POT TYPE
|  | A3 |  |  | ? | EVP POT | 1 | NPOT | 15 | 0.03 | PPOT/4 5V/12V
|  | A4 |  |  | ? | Steer POT | 13 | NPOT | 15 | 0.03 | PPOT/4 5V/12V
Resistive load
Confirm the following - confirm basic understanding of each I/O
Configuration
wiring
Validate function by measuring voltage/current
How to avoid faults
Continue to other load and sensor types
Notes:
| Start with a safe resistor, ie 100ohm | [25 empty] | DI | AI |  | Pin | Return
Decrease resistance until you get a fault. Confirm fault detection respects implementation approximations such as PWM - how robust is the controller
Check battery currents against baseline if worried about excess power consumption
give you insight into controller's battery current approximation
Gives you a basic understanding so that you can transition to inductive loads and how to include resistors etc where necessary
[32 empty] | Voltage | Voltage ratio | Current | Resistance | B_h >> gnd ID_L (-) | B_l >> V+ ID_H (+) | Hz | Voltage PWM | Current PWM | B_h >> gnd OD_H (+) | B_l >> V+ OD_L (-) | Current feedback | voltage feed back | H Bridge | Current limit | Wiring return to gnd/V+ | Terminal block number | Relay bank supply and fusing | Mapping | Current | Signal (voltage, current, etc) | Configuration | Note
DITHER FREQUENCY
DITHER AMPLITUDE
STEERING TYPE =NONE
SET POSITIVE PEB = 24V
Outputs
| DO |  |  | Constant at PWM value |  |  |  | Constant at PWM value | Variable up to PWM value |  |  |  | Constant
List
Output
Pin
Voltage
Current modulated
Voltage modulated
Current limit
Load types
Resistive
Inductive/coil
Inductive/fan
Semiconductor/LED beacon
Faults
Overload
Open circuit

## Proximi.sensor
controller | CAN wire | sensor
A4-(PPOT +12V) | shield | 1(+)
A15(NPOT-GND) | black | 3(blue)
A2(AUX1) | white | 4(BLK)

## EVP
SET OPTION
| EVP TYPE | DIGITAL

## Sheet1 (2)
Current limit
Output
Digital Output
EV
EV2
Proportional
|  | EVP |  |  | PEB |  | NEVP | 19 |  | 1.7
| Brake |  |  |  | PEB |  | NEB | 18 |  | 2
| Contactor |  |  |  | NLC |  | B- |  |  | 1.5
Input
Digital input
|  | (NC) |  |  | B+ |  | FW | 4
|  | (NC) |  |  | B+ |  | BW | 5
|  | (NC) |  |  | B+ |  | PB | 11
|  | D6 (NC) |  |  | SEAT | 6 | B-
|  | (NO) |  |  | HB | 13 | B-
Analog input
|  | A1 |  |  | ACC POT | A3 | NPOT | 9 (15)
|  | A2 |  |  | BRK POT | A10 | NPOT | 9 (15)
Name | [5 empty] | DO | EV | EVP | MC | EB | DI | AI | Pin | Return
Class | [5 empty] | Digital output
Controller parameters
| PWM frequency |  |  | Single value for all PWM related functions
[15 empty] | Voltage | Voltage ratio | Current | Resistance | B_h >> gnd ID_L (-) | B_l >> V+ ID_H (+) | Hz | Voltage PWM | Current PWM | B_h >> gnd OD_H (+) | B_l >> V+ OD_L (-) | Current feedback | voltage feed back | H Bridge | Current limit | Wiring return to gnd/V+ | Terminal block number | Relay bank supply and fusing | Mapping | Current | Signal (voltage, current, etc) | Configuration | Note
Outputs
| DO |  |  | Constant at PWM value |  |  | Constant at PWM value | Variable up to PWM value | Constant
List
Output
Pin
Voltage
Current modulated
Voltage modulated
Current limit
Load types
Resistive
Inductive/coil
Inductive/fan
Semiconductor/LED beacon
Faults
Overload
Open circuit

## Brake
PARA
SET OPTION
EBRAKE ON APPL.=ABSENT
AUX OUT FUNCTION=AUXILIARY
AUTO PARK BRAKE=OFF,
COMP.VOLT.OUTPUT = 0
ADJUSTMENT
EB VOLTAGE
EB VOLTAGE RED
Example
| EB VOLTAGE |  | 100% |  | first 1s | 125V
| EB VOLTAGE RED |  | 53% |  | after 1s | 66V
measure Break
| Resistor | Volt | EB VOLTAGE | EB VOLTAGE RED. | Current | Power | Alarm | Limit
| 80 | 125.3 | 100 | 100 | 1.5 | 180
| 60 | 125.3 | 100 | 100 | 2.0883 | 261.6682
| 50 | 125.3 | 100 | 100 | 2.506 | 314.0018
| 40 | 125.3 | 100 | 100 | 3.1325 | 392.5022
| 30 | 125.3 | 100 | 100 | 4.1767 | 523.3363
measure Break
| Resistor | Volt PEB | EB VOLTAGE | EB VOLTAGE RED. | Voltage | Current | Power | Alarm | Limit
| 80 | 125.3 | 20 | 100 | 25.06 | 0.31325 | 7.85
| 60 | 125.3 | 20 | 100 | 25.06 | 0.41767 | 10.4667
| 50 | 125.3 | 20 | 100 | 25.06 | 0.5012 | 12.5601
| 40 | 125.3 | 20 | 100 | 25.06 | 0.6265 | 15.7001
| 30 | 125.3 | 20 | 100 | 25.06 | 0.83533 | 20.9335

## MC
PARA
SET OPTION
MC FUNCTION = OFF
MC OUTPUT = PRESENT
COMP.VOLT.OUTPUT = 1/3
ADJUSTMENT
MC VOLTAGE
MC VOLTAGE RED
Example
| MC VOLTAGE |  | 100% |  | first 1s | 125V
| MC VOLTAGE RED |  | 53% |  | after 1s | 66V
measure MC
| Resistor | Volt | EB VOLTAGE | EB VOLTAGE RED. | Current | Power | Alarm | Limit
| 80 | 125.3 | 100 | 100 | 1.5 | 180
| 60 | 125.3 | 100 | 100 | 2.0883 | 261.6682
measure MC
| Resistor | Volt PEB | EB VOLTAGE | EB VOLTAGE RED. | Voltage | Current | Power | Alarm | Limit
| 80 | 125.3 | 20 | 100 | 23.8 | 0.2975 | 7.0805
| 60 | 125.3 | 20 | 100 | 23.8 | 0.39667 | 9.4407
| 50 | 125.3 | 20 | 100 | 23.8 | 0.476 | 11.3288
| 40 | 125.3 | 20 | 100 | 23.8 | 0.595 | 14.161
| 30 | 125.3 | 20 | 100 | 23.8 | 0.79333 | 18.8813

## EV1 (resistor)
measure EV1 | [5 empty] | Calculate |  |  | p
Resistor | Volt | Current | Power | Alarm | Limit | 80 | 125.5 | 1.5688 | 196.8781
80 | 125.3 | 1.5 |  |  |  | 60 | 125.5 | 2.0917 | 262.5042
60 | 125.3 |  |  | CONT.DRV.EV01

## EV2 (resistor)
measure EV2 | [6 empty] | Calculate
Resistor | Volt | PWM | Current | Power | Alarm | Limit
100 | 25.2 | 20 | 0.25 | 6.25 |  | 1.5
100 | 37.7 | 30 | 0.376 | 14.1376
100 | 50.3 | 40 | 0.498 | 24.8004
100 | 62.9 | 50 | 0.623 | 38.8129
100 | 75.2 | 60 | 0.748 | 55.9504
100 | 87.3 | 70 | 0.879 | 77.2641
100 | 100.3 | 80 | 0.997 | 99.4009
100 | 112.8 | 90 | 1.12 | 125.44
100 | 125.3 | 100 | 1.245 | 155.0025
measure EV2
Resistor | Volt | PWM | Current | Power | Alarm | After | Resistor | Volt | PWM | Current | Power | Column 1
50 | 25.2 | 20 | 0.496 | 12.4992 |  |  | 50 | 25.2 | 20 | 0.504 | 12.7008 | EV2
50 | 37.7 | 30 | 0.743 | 28.0111 |  |  | 50 | 37.7 | 30 | 0.754 | 28.4258
50 | 50.3 | 40 | 0.986 | 49.5958 |  |  | 50 | 50.3 | 40 | 1.006 | 50.6018
50 | 62.9 | 50 | 1.21 | 76.109 |  |  | 50 | 62.9 | 50 | 1.258 | 79.1282
50 | 75.2 | 60 | 1.445 | 108.664 |  |  | 50 | 75.2 | 60 | 1.504 | 113.1008
50 | 87.3 | 70 | 1.721 | 150.2433 |  |  | 50 | 87.3 | 70 | 1.746 | 152.4258
50 | 100.3 | 80 | 1.96 | 196.588 |  | 10s | 50 | 100.3 | 80 | 2.006 | 201.2018
50 |  | 85 |  | 0 | CONT.DRV.EV02 | 1s | 50 | 106.675 | 85 | 2.1335 | 227.5911
50 |  | 90 |  | 0 |  |  | 50 | 112.8 | 90 | 2.256 | 254.4768
50 |  | 100 |  | 0 |  |  | 50 | 125.3 | 100 | 2.506 | 314.0018
measure EV2
Resistor | Volt | PWM | Current | Power | Alarm | After | Resistor | Volt | PWM | Current | Power | Column 1
25 | 24.9 | 20 | 0.98 | 24.402 |  | 10s | 25 | 25.2 | 20 | 1.008 | 6.25 | EV2
25 | 37.3 | 30 | 1.468 | 54.7564 |  | 10s | 25 | 37.7 | 30 | 1.508 | 14.1376
25 | 49.7 | 40 | 1.949 | 96.8653 |  | 10s | 25 | 50.3 | 40 | 2.012 | 24.8004
25 |  | 50 |  | 0 | CONT.DRV.EV02 | 1s | 25 | 62.9 | 50 | 2.516 | 38.8129
25 |  | 60 |  | 0 |  |  | 25 | 75.2 | 60 | 3.008 | 55.9504
25 |  | 70 |  | 0 |  |  | 25 | 87.3 | 70 | 3.492 | 77.2641
25 |  | 80 |  | 0 |  |  | 25 | 100.3 | 80 | 4.012 | 99.4009
25 |  | 85 |  | 0 |  |  | 25 | 112.8 | 90 | 4.512 | 125.44
25 |  | 90 |  | 0 |  |  | 25 | 125.3 | 100 | 5.012 | 155.0025
25 |  | 100 |  | 0
measure EV2 | [6 empty] | Resistor | Volt | PWM | Current | Power | Column 1
Resistor | Volt | PWM | Current | Power | Alarm | After | 20 | 25.2 | 20 | 1.26 | 6.25 | EV2
20 | 24.8 | 20 | 1.2 | 29.76 |  | 10s | 20 | 37.7 | 30 | 1.885 | 14.1376
20 | 37.2 | 30 | 1.821 | 67.7412 |  | 10s | 20 | 50.3 | 40 | 2.515 | 24.8004
20 |  | 40 |  | 0 | CONT.DRV.EV02 | 1s | 20 | 62.9 | 50 | 3.145 | 38.8129
20 |  | 50 |  | 0 |  |  | 20 | 75.2 | 60 | 3.76 | 55.9504
20 |  | 60 |  | 0 |  |  | 20 | 87.3 | 70 | 4.365 | 77.2641
20 |  | 70 |  | 0 |  |  | 20 | 100.3 | 80 | 5.015 | 99.4009
20 |  | 80 |  | 0 |  |  | 20 | 112.8 | 90 | 5.64 | 125.44
20 |  | 85 |  | 0 |  |  | 20 | 125.3 | 100 | 6.265 | 155.0025
20 |  | 90 |  | 0
20 |  | 100 |  | 0
measure EV2
Resistor | Volt | PWM | Current | Power | Alarm | After | Resistor | Volt | PWM | Current | Power | Column 1
15 | 12.4 | 10 | 0.813 | 10.0812
15 | 18.3 | 15 | 1.193 | 21.8319
15 | 20.7 | 17 | 1.347 | 27.8829
15 | 22 | 18 | 1.432 | 31.504
15 | 23.6 | 19 | 1.53 | 36.108 | CONT.DRV.EV02 | 15s
15 | 24.6 | 20 | 1.6 | 39.36 | CONT.DRV.EV02 | 5s | 15 | 25.2 | 20 | 1.68 | 6.25 | EV2
15 |  | 30 |  | 0 |  |  | 15 | 37.7 | 30 | 2.5133 | 14.1376
15 |  | 40 |  | 0 |  |  | 15 | 50.3 | 40 | 3.3533 | 24.8004
15 |  | 50 |  | 0 |  |  | 15 | 62.9 | 50 | 4.1933 | 38.8129
15 |  | 60 |  | 0 |  |  | 15 | 75.2 | 60 | 5.0133 | 55.9504
15 |  | 70 |  | 0 |  |  | 15 | 87.3 | 70 | 5.82 | 77.2641
15 |  | 80 |  | 0 |  |  | 15 | 100.3 | 80 | 6.6867 | 99.4009
15 |  | 85 |  | 0 |  |  | 15 | 112.8 | 90 | 7.52 | 125.44
15 |  | 90 |  | 0 |  |  | 15 | 125.3 | 100 | 8.3533 | 155.0025
15 |  | 100 |  | 0

## EV3 (resistor)
measure EV3 | [7 empty] | Calculate
Resistor | Volt | PWM | Current | Power | Column 1 | Limit | Question | Resistor | Volt | PWM | Current | Power | Column 1
100 | 25.2 | 20 | 0.25 | 6.25 |  | 1.5 | why the resistor hot? | 25 | 25.2 | 20 | 1.008 | 25.4016 | EV2
100 | 37.7 | 30 | 0.376 | 14.1376 |  |  |  | 25 | 37.7 | 30 | 1.508 | 56.8516
100 | 50.3 | 40 | 0.498 | 24.8004 |  |  |  | 25 | 50.3 | 40 | 2.012 | 101.2036
100 | 62.9 | 50 | 0.623 | 38.8129 |  |  |  | 25 | 62.9 | 50 | 2.516 | 158.2564
100 | 75.2 | 60 | 0.748 | 55.9504 |  |  |  | 25 | 75.2 | 60 | 3.008 | 226.2016
100 | 87.3 | 70 | 0.879 | 77.2641 |  |  |  | 25 | 87.3 | 70 | 3.492 | 304.8516
100 | 100.3 | 80 | 0.997 | 99.4009 |  |  |  | 25 | 100.3 | 80 | 4.012 | 402.4036
100 | 112.8 | 90 | 1.12 | 125.44 |  |  |  | 25 | 112.8 | 90 | 4.512 | 508.9536
100 | 125.3 | 100 | 1.245 | 155.0025 |  |  |  | 25 | 125.3 | 100 | 5.012 | 628.0036
measure EV3
Resistor | Volt | PWM | Current | Power | Alarm | ON
50 | 25 | 20 | 0.496 | 12.4 |  | 10s
50 | 37.7 | 30 | 0.743 | 28.0111 |  | 10s
50 | 50 | 40 | 0.986 | 49.3 |  | 10s
50 | 62.7 | 50 | 1.21 | 75.867 |  | 10s
50 | 75.2 | 60 | 1.445 | 108.664 |  | 10s
50 | 87.6 | 70 | 1.721 | 150.7596 |  | 10s
50 | 100.3 | 80 | 1.96 | 196.588 |  | 10s
50 |  | 90 |  | 0 | CONT.DRV.EV03
50 |  | 100 |  | 0

## EV2+EV3 (resistor)
Condition | On EV2 and EV3
measure EV2 | [6 empty] | measure EV3 | [6 empty] | measure EV2+EV3
Resistor | Volt | PWM | Current | Power | Alarm | ON | Resistor | Volt | PWM | Current | Power | Alarm | ON | Resistor | Volt | PWM | Current | Power | Alarm | ON
100 | 25.2 | 20 | 0.25 | 6.25 |  | 10s | 100 | 25.2 | 20 | 0.25 | 6.25 |  | 10s | 50 | 25.2 | 20 | 0.5 | 12.6 |  | 10s
100 | 37.7 | 30 | 0.376 | 14.1376 |  | 10s | 100 | 37.7 | 30 | 0.376 | 14.1376 |  | 10s | 50 | 37.7 | 30 | 0.752 | 28.3504 |  | 10s
100 | 50.3 | 40 | 0.498 | 24.8004 |  | 10s | 100 | 50.3 | 40 | 0.498 | 24.8004 |  | 10s | 50 | 50.3 | 40 | 0.996 | 50.0988 |  | 10s
100 | 62.9 | 50 | 0.623 | 38.8129 |  | 10s | 100 | 62.9 | 50 | 0.623 | 38.8129 |  | 10s | 50 | 62.9 | 50 | 1.246 | 78.3734 |  | 10s
100 | 75.2 | 60 | 0.748 | 55.9504 |  | 10s | 100 | 75.2 | 60 | 0.748 | 55.9504 |  | 10s | 50 | 75.2 | 60 | 1.496 | 112.4992 |  | 10s
100 | 87.3 | 70 | 0.879 | 77.2641 |  | 10s | 100 | 87.3 | 70 | 0.879 | 77.2641 |  | 10s | 50 | 87.3 | 70 | 1.758 | 153.4734 | CONT.DRV.EV02 AND CONT.DRV.EV03 | 10s
100 | 100.3 | 80 | 0.997 | 99.4009 |  | 10s | 100 | 100.3 | 80 | 0.997 | 99.4009 |  | 10s | 50 | 100.3 | 80 | 1.994 | 199.9982 |  | 10s
100 | 112.8 | 90 | 1.12 | 125.44 |  | 10s | 100 | 112.8 | 90 | 1.12 | 125.44 |  | 10s | 50 | 112.8 | 90 | 2.24 | 252.672 |  | 10s
100 | 125.3 | 100 | 1.245 | 155.0025 |  | 10s | 100 | 125.3 | 100 | 1.245 | 155.0025 |  | 10s | 50 | 125.3 | 100 | 2.49 | 311.997 |  | 10s
measure EV2 | [6 empty] | measure EV3 | [6 empty] | measure EV2+EV3
Resistor | Volt | PWM | Current | Power | Alarm | ON | Resistor | Volt | PWM | Current | Power | Alarm | ON | Resistor | Volt | PWM | Current | Power | Alarm | ON
50 | 25.2 | 20 | 0.496 | 12.4992 |  |  | 50 | 25.2 | 20 | 0.496 | 12.4992 |  |  | 50 | 25 | 20 | 0.992 | 24.8 |  | 10s
50 | 37.7 | 30 | 0.743 | 28.0111 |  |  | 50 | 37.7 | 30 | 0.743 | 28.0111 |  |  | 50 | 37.7 | 30 | 1.486 | 56.0222 |  | 10s
50 | 50.3 | 40 | 0.986 | 49.5958 |  |  | 50 | 50.3 | 40 | 0.986 | 49.5958 |  |  | 50 | 50 | 40 | 1.972 | 98.6 |  | 10s
50 | 62.9 | 50 | 1.21 | 76.109 |  |  | 50 | 62.9 | 50 | 1.21 | 76.109 |  |  | 50 | 62.7 | 50 | 2.42 | 151.734 |  | 10s
50 | 75.2 | 60 | 1.445 | 108.664 |  |  | 50 | 75.2 | 60 | 1.445 | 108.664 |  |  | 50 | 75.2 | 60 | 2.943 | 221.3136 |  | 10s
50 | 87.3 | 70 | 1.721 | 150.2433 |  |  | 50 | 87.3 | 70 | 1.721 | 150.2433 |  |  | 50 |  | 70 |  | 0 | CONT.DRV.EV02 AND CONT.DRV.EV03 | 1s
50 | 100.3 | 80 | 1.96 | 196.588 |  | 10s | 50 | 100.3 | 80 | 1.96 | 196.588 |  | 10s | 50 |  | 80 |  | 0
50 |  | 85 |  | 0 | CONT.DRV.EV02 | 1s | 50 |  | 85 |  | 0 | CONT.DRV.EV02 | 1s | 50 |  | 85
50 |  | 90 |  | 0 |  |  | 50 |  | 90 |  | 0 |  |  | 50 |  | 90 |  | 0
50 |  | 100 |  | 0 |  |  | 50 |  | 100 |  | 0 |  |  | 50 |  | 100 |  | 0
measure EV2 | [6 empty] | measure EV3 | [6 empty] | measure EV2+EV3
Resistor | Volt | PWM | Current | Power | Alarm | After | Resistor | Volt | PWM | Current | Power | Alarm | After | Resistor | Volt | PWM | Current | Power | Alarm | ON
25 | 24.9 | 20 | 0.98 | 24.402 |  | 10s | 25 | 24.9 | 20 | 0.98 | 24.402 |  | 10s | 25 | 24.7 | 20 | 1.936 | 47.8192 |  | 10s
25 |  | 24 |  | 0 |  | 10s | 25 |  | 24 |  | 0 |  | 10s | 25 | 29.4 | 24 | 2.2 | 64.68 |  | 10s
25 | 31 | 25 | 1.2 | 37.2 |  | 10s | 25 | 31 | 25 | 1.2 | 37.2 |  | 10s | 25 |  | 25 |  |  | CONT.DRV.EV02 AND CONT.DRV.EV03 | 1s
25 |  | 29 |  | 0 |  | 10s | 25 |  | 29 |  | 0 |  | 10s | 25 |  | 29
25 | 37.3 | 30 | 1.468 | 54.7564 |  | 10s | 25 | 37.3 | 30 | 1.468 | 54.7564 |  | 10s | 25 |  | 30 |  | 0
25 | 49.7 | 40 | 1.949 | 96.8653 |  | 10s | 25 | 49.7 | 40 | 1.949 | 96.8653 |  | 10s | 25 |  | 40 |  | 0
25 |  | 50 |  | 0 | CONT.DRV.EV02 | 1s | 25 |  | 50 |  | 0 | CONT.DRV.EV02 | 1s | 25 |  | 50 |  | 0
25 |  | 60 |  | 0 |  |  | 25 |  | 60 |  | 0 |  |  | 25 |  | 60 |  | 0
25 |  | 70 |  | 0 |  |  | 25 |  | 70 |  | 0 |  |  | 25 |  | 70 |  | 0
25 |  | 80 |  | 0 |  |  | 25 |  | 80 |  | 0 |  |  | 25 |  | 80 |  | 0
25 |  | 90 |  | 0 |  |  | 25 |  | 90 |  | 0 |  |  | 25 |  | 90 |  | 0
25 |  | 100 |  | 0 |  |  | 25 |  | 100 |  | 0 |  |  | 25 |  | 100 |  | 0
measure EV2 | [6 empty] | measure EV3 | [6 empty] | measure EV2+EV3
Resistor | Volt | PWM | Current | Power | Alarm | After | Resistor | Volt | PWM | Current | Power | Alarm | After | Resistor | Volt | PWM | Current | Power | Alarm | ON
| 12.5 | 10 | 0.6 |  |  |  |  | 12.5 | 10 | 0.6 |  |  |  | 20 |  | 10 |  |  | COIL SHOR. EVAUX | 1s
20 | 24.8 | 20 | 1.2 | 29.76 |  | 10s | 20 | 24.8 | 20 | 1.2 | 29.76 |  | 10s | 20 |  | 20 |  | 0 | COIL SHOR. EVAUX | 1s
20 | 37.2 | 30 | 1.821 | 67.7412 |  | 10s | 20 | 37.2 | 30 | 1.821 | 67.7412 |  | 10s | 20 |  | 24 |  | 0
20 |  | 40 |  | 0 | CONT.DRV.EV02 | 1s | 20 |  | 40 |  | 0 | CONT.DRV.EV02 | 1s | 20 |  | 25 |  | 0
20 |  | 50 |  | 0 |  |  | 20 |  | 50 |  | 0 |  |  | 20 |  | 29 |  | 0
20 |  | 60 |  | 0 |  |  | 20 |  | 60 |  | 0 |  |  | 20 |  | 30 |  | 0
20 |  | 70 |  | 0 |  |  | 20 |  | 70 |  | 0 |  |  | 20 |  | 40 |  | 0
20 |  | 80 |  | 0 |  |  | 20 |  | 80 |  | 0 |  |  | 20 |  | 50 |  | 0
20 |  | 85 |  | 0 |  |  | 20 |  | 85 |  | 0 |  |  | 20 |  | 60 |  | 0
20 |  | 90 |  | 0 |  |  | 20 |  | 90 |  | 0 |  |  | 20 |  | 70 |  | 0
20 |  | 100 |  | 0 |  |  | 20 |  | 100 |  | 0 |  |  | 20 |  | 80 |  | 0
[14 empty] | 20 |  | 90 |  | 0
[14 empty] | 20 |  | 100 |  | 0

## EV4 (resistor)
measure EV1 | [5 empty] | Calculate |  |  | p
Resistor | Volt | Current | Power | Alarm | Limit | 80 | 125.5 | 1.5688 | 196.8781
80 | 125.3 | 1.5 |  |  |  | 60 | 125.5 | 2.0917 | 262.5042
60 | 125.3 | 2.05
50 |  |  |  | CONT.DRV.EV04