## Sheet1
▶ MP-02 Drive Fast - Travel & Steer Performance ¦ Tests: LOAD-004, LOAD-005, LOAD-013, PERF-003, PERF-005, PERF-006, PERF-007 Description: High-speed tracking of travel motor currents, steering positions, steering throttle command inputs, and BMS battery limits during dynamic driving maneuvers.
No | Signal Name | Description | Unit | Hardware Source | Min | Max | Sample Rate (ms) | Hz equiv. | Metric
1 | current_transA | DC bus current of travel drive A | A | CANBusDrive/cTransA/BattCurrent | -600 | 600 | 10 | 100 | Metric250ms
2 | current_transB | DC bus current of travel drive B | A | CANBusDrive/cTransB/BattCurrent | -600 | 600 | 10 | 100 | Metric250ms
3 | current_transC | DC bus current of travel drive C | A | CANBusDrive/cTransC/BattCurrent | -600 | 600 | 10 | 100 | Metric250ms
4 | current_transD | DC bus current of travel drive D | A | CANBusDrive/cTransD/BattCurrent | -600 | 600 | 10 | 100 | Metric250ms
5 | rms_current_transA | RMS current of travel drive A | A | CANBusDrive/cTransA/Current | -600 | 600 | 10 | 100 | Metric250ms
6 | rms_current_transB | RMS current of travel drive B | A | CANBusDrive/cTransB/Current | -600 | 600 | 10 | 100 | Metric250ms
7 | rms_current_transC | RMS current of travel drive C | A | CANBusDrive/cTransC/Current | -600 | 600 | 10 | 100 | Metric250ms
8 | rms_current_transD | RMS current of travel drive D | A | CANBusDrive/cTransD/Current | -600 | 600 | 10 | 100 | Metric250ms
9 | batt_voltage_transA | Battery voltage of travel drive A | V | CANBusDrive/cTransA/BattVoltage | 0 | 900 | 10 | 100 | Metric250ms
10 | batt_voltage_transB | Battery voltage of travel drive B | V | CANBusDrive/cTransB/BattVoltage | 0 | 900 | 10 | 100 | Metric250ms
11 | batt_voltage_transC | Battery voltage of travel drive C | V | CANBusDrive/cTransC/BattVoltage | 0 | 900 | 10 | 100 | Metric250ms
12 | batt_voltage_transD | Battery voltage of travel drive D | V | CANBusDrive/cTransD/BattVoltage | 0 | 900 | 10 | 100 | Metric250ms
13 | travel_rpm_transA | Motor RPM drive motor 1 | Hz | System/CANBusDrive/cTransA/Velocity | -70 | 70 | 10 | 100 | Metric250ms
14 | travel_rpm_transB | Motor RPM drive motor 2 | Hz | System/CANBusDrive/cTransB/Velocity | -70 | 70 | 10 | 100 | Metric250ms
15 | travel_rpm_transC | Motor RPM drive motor 3 | Hz | System/CANBusDrive/cTransC/Velocity | -70 | 70 | 10 | 100 | Metric250ms
16 | travel_rpm_transD | Motor RPM drive motor 4 | Hz | System/CANBusDrive/cTransD/Velocity | -70 | 70 | 10 | 100 | Metric250ms
17 | position_steerA | Steering position of wheel A (front-left) | deg | System/iSteerAPos | -90 | 90 | 250 | 4 | Metric250ms
18 | position_steerB | Steering position of wheel B (front-right) | deg | System/iSteerBPos | -90 | 90 | 250 | 4 | Metric250ms
19 | position_steerC | Steering position of wheel C (rear-left) | deg | System/iSteerCPos | -90 | 90 | 250 | 4 | Metric250ms
20 | position_steerD | Steering position of wheel D (rear-right) | deg | System/iSteerDPos | -90 | 90 | 250 | 4 | Metric250ms
21 | motor_temp_steerA | Motor winding temperature of steer drive A | °C | CANBusDrive/cSteerA/MotorTemp | -20 | 100 | 1000 | 1 | Metric1s
22 | motor_temp_steerB | Motor winding temperature of steer drive B | °C | CANBusDrive/cSteerB/MotorTemp | -20 | 100 | 1000 | 1 | Metric1s
23 | motor_temp_steerC | Motor winding temperature of steer drive C | °C | CANBusDrive/cSteerC/MotorTemp | -20 | 100 | 1000 | 1 | Metric1s
24 | motor_temp_steerD | Motor winding temperature of steer drive D | °C | CANBusDrive/cSteerD/MotorTemp | -20 | 100 | 1000 | 1 | Metric1s
25 | left_joystick_cmd | Joystick command (forward/back) | % | System/Steer/Throttle | -100 | 100 | 10 | 100 | Metric250ms
26 | right_joystick_cmd | Joystick command (left/right) | % | System/Travel/Throttle | -100 | 100 | 10 | 100 | Metric250ms
27 | bms_current | Battery management system current (signed) | A | System/BMSAB/Current | -800 | 800 | 10 | 100 | Metric250ms
28 | bms_voltage | Battery management system voltage | V | System/BMSAB/Voltage | 0 | 1000 | 10 | 100 | Metric250ms
29 | operating_mode | Vehicle operating mode state | - | System/OperatingMode | 0 | 10 | 250 | 4 | Metric250ms
30 | distance_m | Odometer distance this run | m | N/A | 0 | 9999 | 250 | 4 | Metric250ms
31 | torque_travelA | Estimated motor torque of travel drive A | Nm | N/A | -2000 | 2000 | 10 | 100 | Metric250ms
32 | vehicle_speed_encoder | Vehicle speed from wheel encoder | km/h | N/A | 0 | 20 | 10 | 100 | Metric250ms
33 | vehicle_speed_gps | Vehicle speed from GPS RTK (external) | m/s | N/A | 0 | 6 | 250 | 4 | Metric250ms
34 | travel_fault_code_any | Drive controller fault code (any drive) | - | N/A | 0 | 65535 | 250 | 4 | Metric250ms